## Dashboard
Chipanga Water + Food Project — Summary
Layered model: well + solar → tanks → drip-irrigated school + women's gardens
Edit assumptions on the 'Inputs' tab — every number below recalculates.
Water supply
Metric | Value | Unit | Source / note
Pump rated output | 5000 | L/hr
Avg daily supply (across year) | 27320.4167 | L/day
Annual water available | 9977555 | L/year
Total system storage | 24000 | L
Garden buffer (tanks if pump down) | 0.70334 | days
Garden area
Metric | Value | Unit | Source / note
Women's garden | 3035.145 | m² | 1 acre ÷ 10 plots
School garden | 3035.145 | m²
Total productive area | 6070.29 | m²
Food output (annual)
Metric | Value | Unit | Source / note
Total food produced | 59640.5992 | kg/year
of which leafy greens | 45527.175 | kg/year
of which tomato | 10926.522 | kg/year
of which okra | 3186.9023 | kg/year
People fed year-round (vegetables) | 408.4973 | people | @ 0.4 kg/person/day FAO recommendation
Efficiency wins (drip + mulch + compost)
Metric | Value | Unit | Note
Drip vs hand-watering savings | 38.89%
Mulch + compost savings | 36.25%
Combined (drip + mulch + compost) vs hand | 61.04%

## Inputs
Chipanga Water + Food Model — Inputs
Edit blue values to run scenarios. Yellow = key assumptions to verify with field data.
Project basics
Item | Value | Unit | Notes
Village | Chipanga
Region | Dodoma Region, Bahi District (~6°S, ~1100 m elev.)
Climate zone | Hot semi-arid (Köppen BSh) — long dry season May–Oct
Well & pump
Item | Value | Unit | Notes
Well diameter | 6 | ft
Well depth | 180 | m
Pump max sustainable output | 5000 | L/hr
Sustainable yield safety factor | 0.85 | fraction
Solar
Item | Value | Unit | Notes
Number of solar panels | 12 | panels
Useful sun hours (peak month) | 7 | hr/day
Tanks
Item | Value | Unit | Notes
School tank | 4000 | L
Garden tank A (women's) | 10000 | L
Garden tank B (school garden) | 10000 | L
Plot areas
Item | Value | Unit | Notes
Women's garden total area | 0.75 | acres | 55m × 55m, Charlie 2026-05-10. Subdivided into 10 plots in field.
Number of women's plots | 10 | plots
School garden area | 0.75 | acres | 55m × 55m, Charlie 2026-05-10.
Acres → m² conversion | 4046.86 | m²/acre
Reference ET₀ by month (mm/day)
Month | ET₀ mm/day | Solar factor | Notes
Jan | 5.4 | 0.8 | ET₀ from FAO-56 climate zone proxy; refine with CLIMWAT/local data
Feb | 5.4 | 0.82
Mar | 5.2 | 0.85
Apr | 4.6 | 0.88
May | 4.2 | 0.95
Jun | 4 | 1
Jul | 4.2 | 1
Aug | 4.8 | 1
Sep | 5.6 | 1
Oct | 6.2 | 1
Nov | 6 | 0.9
Dec | 5.6 | 0.82
Crop parameters (mid-season Kc, cycle, yield)
Crop | Kc (mid) | Cycle days | Yield kg/m²/cycle
Leafy greens (sukuma/amaranth) | 1 | 45 | 2.5
Tomato | 1.15 | 90 | 4
Okra | 1.05 | 75 | 1.5
Crop cycles per year
Crop | Cycles/yr
Leafy greens | 5
Tomato | 2
Okra | 2
Crop allocation by garden (must sum to 100%)
Crop | Women's % | School %
Leafy greens | 50% | 70%
Tomato | 25% | 20%
Okra | 25% | 10%
Sum check (should = 100%) | 100% | 100%
Irrigation efficiencies & savings
Item | Value | Unit | Notes
Hand-watering efficiency | 0.55 | fraction
Drip efficiency | 0.9 | fraction
Mulch water savings | 0.25 | fraction
Compost retention bonus | 0.15 | fraction
Note on B6: Update if scope expands
Note on B12: Per Charlie
Note on B14: 5000 L/hr per Charlie
Note on B15: Apply 15% derate to nameplate to avoid drawdown
Note on B20: Equator-region peak; tune to local irradiance data
Note on B30: Updated 2026-05-10 from Charlie's KML: 55m × 55m = ~3,035 m² = 0.75 acre. Women's garden boundary (subdivided into 10 plots in field).
Note on B32: Updated 2026-05-10 from Charlie's KML: 55m × 55m = ~3,035 m² = 0.75 acre.
Note on B71: Typical bucket/can: lots of evaporation + runoff
Note on B72: FAO range 85–95% for well-managed drip
Note on B73: Reduces soil-surface evaporation
Note on B74: Improves field capacity / organic matter
Note on D37: Solar factor = fraction of peak useful sun hours in this month. 1.0 = peak.

## Well_Solar
Monthly water supply potential
Pump-rated × safety factor × useful sun hours × solar factor → daily/monthly L
Month | Days | ET₀ mm/d | Solar factor | Useful sun (hr/day) | Daily supply (L) | Monthly supply (L)
Jan | 31 | 5.4 | 0.8 | 5.6 | 23800 | 737800
Feb | 28 | 5.4 | 0.82 | 5.74 | 24395 | 683060
Mar | 31 | 5.2 | 0.85 | 5.95 | 25287.5 | 783912.5
Apr | 30 | 4.6 | 0.88 | 6.16 | 26180 | 785400
May | 31 | 4.2 | 0.95 | 6.65 | 28262.5 | 876137.5
Jun | 30 | 4 | 1 | 7 | 29750 | 892500
Jul | 31 | 4.2 | 1 | 7 | 29750 | 922250
Aug | 31 | 4.8 | 1 | 7 | 29750 | 922250
Sep | 30 | 5.6 | 1 | 7 | 29750 | 892500
Oct | 31 | 6.2 | 1 | 7 | 29750 | 922250
Nov | 30 | 6 | 0.9 | 6.3 | 26775 | 803250
Dec | 31 | 5.6 | 0.82 | 5.74 | 24395 | 756245
Annual total |  |  |  |  | 27320.4167 | 9977555

## ET_Demand
Crop water demand by month (net, mm/day → L/m²/day)
ETc = Kc × ET₀. Net demand assumes irrigation supplies the full ETc with no rainfall (dry season focus).
Month | ET₀ mm/d | Leafy ETc mm/d | Tomato ETc mm/d | Okra ETc mm/d | Leafy L/m²/d | Tomato L/m²/d | Okra L/m²/d
Jan | 5.4 | 5.4 | 6.21 | 5.67 | 5.4 | 6.21 | 5.67
Feb | 5.4 | 5.4 | 6.21 | 5.67 | 5.4 | 6.21 | 5.67
Mar | 5.2 | 5.2 | 5.98 | 5.46 | 5.2 | 5.98 | 5.46
Apr | 4.6 | 4.6 | 5.29 | 4.83 | 4.6 | 5.29 | 4.83
May | 4.2 | 4.2 | 4.83 | 4.41 | 4.2 | 4.83 | 4.41
Jun | 4 | 4 | 4.6 | 4.2 | 4 | 4.6 | 4.2
Jul | 4.2 | 4.2 | 4.83 | 4.41 | 4.2 | 4.83 | 4.41
Aug | 4.8 | 4.8 | 5.52 | 5.04 | 4.8 | 5.52 | 5.04
Sep | 5.6 | 5.6 | 6.44 | 5.88 | 5.6 | 6.44 | 5.88
Oct | 6.2 | 6.2 | 7.13 | 6.51 | 6.2 | 7.13 | 6.51
Nov | 6 | 6 | 6.9 | 6.3 | 6 | 6.9 | 6.3
Dec | 5.6 | 5.6 | 6.44 | 5.88 | 5.6 | 6.44 | 5.88
Annual avg | 5.1 | 5.1 | 5.865 | 5.355 | 5.1 | 5.865 | 5.355

## Irrigation
Irrigation method comparison & savings
Net crop demand (ETc) ÷ method efficiency = gross water to apply. Mulch & compost reduce required gross.
A. Combined savings factor
Scenario | Mulch? | Compost? | Net demand multiplier
Baseline (no mulch, no compost) | No | No | 1
Mulch only | Yes | No | 0.75
Compost only | No | Yes | 0.85
Mulch + compost (recommended) | Yes | Yes | 0.6375
B. Gross water (L/m²/day, peak month Oct, all crops weighted)
Reference: peak ET₀ in Oct → uses average crop Kc weighted across leafy/tom/okra (assume equal 1/3 split for this comparison)
Method | Net L/m²/d (peak) | Hand (eff) | Drip (eff) | Hand gross L/m²/d | Drip gross L/m²/d
Baseline | 6.6133 | 55% | 90% | 12.0242 | 7.3481
With mulch + compost | 4.216 | 55% | 90% | 7.6655 | 4.6844
Drip vs hand water savings (peak) | 38.89%
Mulch+compost vs baseline savings | 36.25%
Combined drip + mulch + compost vs hand baseline | 61.04%

## Tank_Sizing
Tank sizing & buffer analysis
Compares total tank storage to peak-month daily garden demand → buffer days if pump down.
Item | Value | Unit | Notes
Women's garden area | 3035.145 | m²
School garden area | 3035.145 | m²
Total garden area | 6070.29 | m²
Peak-month net demand (Oct, weighted Kc) | 6.6133 | L/m²/day
Peak gross demand (drip + mulch + compost) | 4.6844 | L/m²/day
Peak total daily garden demand | 28435.9363 | L/day
Garden tank storage (A + B) | 20000 | L
School tank storage | 4000 | L
Total system storage | 24000 | L
Buffer (garden tanks ÷ peak demand) | 0.70334 | days
Daily supply (peak month Oct) | 29750 | L/day
Supply ÷ demand ratio (peak) | 1.0462 | ratio | ≥1.0 = pump can keep up; <1.0 = drawing down storage
Monthly supply vs demand
Month | Supply L/day | Demand L/day | Surplus L/day | Surplus %
Jan | 23800 | 24766.7832 | -966.7832 | -3.904%
Feb | 24395 | 24766.7832 | -371.7832 | -1.501%
Mar | 25287.5 | 23849.4949 | 1438.0051 | 6.029%
Apr | 26180 | 21097.6301 | 5082.3699 | 24.09%
May | 28262.5 | 19263.0536 | 8999.4464 | 46.72%
Jun | 29750 | 18345.7653 | 11404.2347 | 62.16%
Jul | 29750 | 19263.0536 | 10486.9464 | 54.44%
Aug | 29750 | 22014.9184 | 7735.0816 | 35.14%
Sep | 29750 | 25684.0715 | 4065.9285 | 15.83%
Oct | 29750 | 28435.9363 | 1314.0637 | 4.621%
Nov | 26775 | 27518.648 | -743.648 | -2.702%
Dec | 24395 | 25684.0715 | -1289.0715 | -5.019%

## Food_Yield
Annual food production estimate
Yield = area × allocation% × yield/m²/cycle × cycles/year. Assumes adequate water (verify on Tank_Sizing).
Crop | Women's m² | School m² | Yield kg/m²/cycle | Cycles/yr | Women's kg/yr | School kg/yr | Total kg/yr
Leafy greens (sukuma/amaranth) | 1517.5725 | 2124.6015 | 2.5 | 5 | 18969.6562 | 26557.5187 | 45527.175
Tomato | 758.7862 | 607.029 | 4 | 2 | 6070.29 | 4856.232 | 10926.522
Okra | 758.7862 | 303.5145 | 1.5 | 2 | 2276.3587 | 910.5435 | 3186.9023
Total kg/year | 3035.145 | 3035.145 |  |  | 27316.305 | 32324.2942 | 59640.5992
Servings & people-fed estimates
Vegetable serving (FAO recommendation) | 0.4 | kg/person/day
Person-days of vegetables / year | 149101.4981
People fed year-round (365 days) | 408.4973

## Sources
Sources & assumptions
Refine these as field data arrives. Anything in yellow on Inputs is high-leverage.
Reference ET₀ | FAO Irrigation & Drainage Paper 56 — climate zone proxy. Refine with CLIMWAT 2.0 / NASA POWER once village coordinates available.
Crop coefficients (Kc) | FAO-56 Table 12 — leafy greens (lettuce/cabbage proxy), tomato, okra mid-season values.
Drip irrigation efficiency | FAO range 85–95% for well-managed drip. Defaulted to 90%.
Hand-watering efficiency | FAO smallholder range 40–60% (bucket/can application). Defaulted to 55%.
Mulch water savings | Multiple ICRISAT / FAO field studies, 20–40% reduction in soil evaporation. Defaulted to 25%.
Compost retention bonus | Soil organic matter studies show 10–20% improvement in available water capacity. Defaulted to 15%.
Crop yields (smallholder) | Tanzania MoA + ICRISAT smallholder dryland-irrigated benchmarks. Adjustable per Inputs.
Pump output | Per Charlie (Peace Corps): 5,000 L/hr max sustainable from 180 m well.
Solar useful sun hours | Equator-region peak ~7 hr/day useful (NASA POWER). Refine for Tanzania with local irradiance data.
Vegetable serving size | FAO/WHO recommendation 400 g/person/day fruit + vegetables.